## Sheet1
SANT LONGOWAL INSTITUTE OF ENGINEERING & TECHNOLOGY,LONGOWAL
NAME OF FIRM/AGENCY
Price Bid |  | E-tender No.: PUR/e-tender/19/2017-18
Category: C |  | Department: Mechanical Engg.
S.No. | Name of Item/ Equipment | Detailed Specifications | Quantity
1 | Electronic Universal Testing Machine with Front Open Hydraulic Grips of capacity 400KN | Universal Testing Machine with front Open Hydraulic grips for Tensile test, Compression test, Shear test, Bending Test. Electronics Extensometer complies with IS 12872 and ISO 9513 in class 1 accuracy(Reaffirmed 2006),Maximum Capacity400KN,Measuring range-0 - 400KN,Load range with accuracy of Measurement +/-1% .STANDARD ACCESSORIES:-For tension test, compression test, transverse test, Software:- Test to conduct: Tensile Test, Compression Test ,Bend Test, Single Shear, Double Shear, Proof Test. Computer System-Branded Computer system with Inkjet Printer cum scanner and UPS Controls:-Computer system for result printing functions of the testing machine. Warranty should be for at least one years (1 years) after installation. Atleast 1 years of annual maintenance contract (AMC) after 1 years warranty should be provided without any additional cost. e) The vendor should commit to provide maintenance service and supply necessary spares for the machine for at least 10 years after successful installation and commissioning. f) Two sets of operation and maintenance manuals along with all necessary drawings should be supplied along with the machine. Specimen samples for all the tests that can be performed on the machine must be provided. The supplier should be NABL accredited for calibration of the machine. h) Turnover of Vendor for each year should be 50 Crores for last three years, up gradation of software free for life time. i) Annual Calibration Certificate during warranty and free AMC period. | 1
|  | AMC charges first year | 1
|  | AMC charges second year | 1
2 | Computer Controlled Impact Testing Machine | Machine should be CE certified,and supplier will provide CE certificate for machine . The Machine suitable to perform Charpy test as well as Izod Test. b) To carry out the functions of zero cleaning and automatic return,.Machine will be computer controlled and closed loop operation. It is capable of controlling the test procedures as the pre-set programs & also displaying, recording & Printing the test results, Strictly designed according to ISO 148 and DIN 10045, For special it can be ASTM-E23, Technical Parameters for Charpy Test: Impact Energy - 250J, 500J, Impact Velocity- 5.5 m/s, Raised Angle - 150 degree, Standard Span - 40 mm, Round Angle of Jaws- R 1 - 1.5 mm, Round Angle of Striking Edge- R 2 - 2.5mm, Size of Specimen - 10*10*55 mm, Power Supply- 3 phase,Technical Parameters for Izod Test: Impact Energy: 150 Joules, Corner radius of the Izod striker: 0.5~1mm,Standard Accessories: Pendulum 250 J(Charpy Test), Pendulum 500J(Charpy Test). Pendulum 150J(Izod Test), Span specimen plate(L = 40mm), Specimen Centring Tong (L = 40mm)(U, V), Detacher, Simple Head spanner(S = 30mm), Inner Hexagon spanners (S = 12mm), Anchor Bolts (M16*300mm), Grips(Including Support)R=1mm, Striker of 8mm nose radius size as per ASTM E23, Computer System & Software meets to standard ISO 148-1983, DIN 10045 and ASTM E23, Branded Computer with minimum 4 GB RAM, 500 GB HDD with intel processor. Inkjet Printer cum scanner and UPS.Compliance statement needs to be provided by vendors clearly specifying specifications against the requirement with remarks of all of the points . Only Comply/Ok/Yes will not be qualified and SLIET has right to reject without Notification. | 1
|  | AMC charges first year | 1
|  | AMC charges second year | 1
3 | TUBULAR VACUUM FURNACE | Working Temperature 1400°C continuous, Inner ceramic tube size-75 mm, length of heating zone 250mm, The furnace is heated with silicon carbide rods on both sides for heating chamber for 100 mm with uniform heating chamber, single phase supply ,one argon gas filled cylinder ,flow meter ,vacuum pump 25 lit/min with provision for measurement of pressure and flow rate of argon gas, Digital temperature PID programmable controller with variable and controllable to set the ramp sock of temperature rate, the furnace operate with step down transformer with thyristor power supply, system attached with integrated quenching media one extra ceramic tube. Warranty should be for at least one years (1 years) after installation. Atleast 1 years of annual maintenance contract (AMC) after 1 years warranty should be provided without any additional cost. | 1
4 | CNC Lathe | Two axis CNC bench lathe for technical training and small parts turning, using PC based or optional industrial control with colour monitor having all the functional features/cycles like rough turning, taper turning external and internal threading, grooving, parting, drilling, boring and taper threading etc. with following specification (all numeric dimensional values are approximate): FEATURES UNITS SPECIFICATIOS CAPACITY Chuck Size 100 mm approx. Maximum turning diameter 32 mm approx. Maximum turning length 120 mm approx. ACCURACY Positioning accuracy 0.012 mm approx. Repeatability +/- 0.006 mm approx. SPINDLE Spindle nose taper --- A2-3/MT3 Hole through spindle 20 mm approx. Spindle speed range minimum 100 rpm to 3000 rpm (approximate range) Spindle motor 1.00 kW approx. TURRET & TOOLING No. of station (Nos.) 8 | 1
5 | Integrated circuit Panel | Patented Integrated Safety Panels protect Spectrometer Systems with any other connected equipment from a Short Circuits, Over Voltage, High Surge, Earth Leakage .Fault Indications and maintain logs as well, ensuring the best possible protection . Warranty should be for at least one years (1 years) after installation. | 1
6 | Spectrometer Sample Preparation Machine | Compact, Non - polluting , Low noise, handy machine for ferrous and non- ferrous metal, Turning, Grinding and pointing of electrodes. Auto-Grit collection system for sample preparation. Customized setting for grinding surface area. Warranty should be for at least one year (1 year) after installation. | 1
7 | Wire adopter for spectrometer | wire sample adaptor with variable wire coins for wire sample analysis starting from 2.24 mm to 13 mm diameter of wire samples. | 1
8 | Melting Furnace with stirring | working temperature 1400 deg cent continuously ,crucible size used 6"x6"(2kg),Digital temperature PID programmable controller with variable and controllable to set the ramp sock of temperature rate, High speed stirrer with various speed 300 to 500,0.5 Hp motor, Speed control : Through potential meter, Stirrer material: Made with mild steel with zirconia coated (300micron thickness),Fittings for controlled atm : Stainless steel ports are provided. six graphite Blade and six crucible extra with furnace. Warranty should be for at least one years (1 years) after installation. | 1
9 | Ball Mill Machine | Having two cylinders, It meets all the technical requirement for colloidal grinding, display panel, programmable starting time, wet and dry grinding. All safety feature and digital timer for error less testing, quick grind down to nano range. Warranty should be for at least one years (1 years) after installation. | 1
10 | Hydraulic Press | Capacity 50 Tons,Load frame use "C" channels,They are welded at the top as well as bottom and with stands high loads,hydraulic jack is fitted at the center of of the load frame,a lead screw passes througt the top of frame, single set of die 10,20,25,30mm multiple,all safety features and two year warranty. Warranty should be for at least one years (1 years) after installation. | 1
11 | High Precision Balance | High Precision Balance:-SPECIFICATION:-0.001g to 500 gram, LED display with two year warranty. | 1