## Sheet1
SANT LONGOWAL INSTITUTE OF ENGINEERING & TECHNOLOGY,LONGOWAL
NAME OF FIRM/AGENCY
Technical Bid |  | E-tender No.: PUR/19/2017-18
Category: I |  | Department: Chemical Engg.
S.No. | Name of Item/ Equipment | Detailed Specifications (Generic) | Quantity
1 | Fluidized bed furnace | For fluidized bed heating of particulate solids like pulverized coal, pulverized biomass, pulverized limestone etc. in controlled gas environment. 5-10 g solid material in single charge. | 1
Max. operating temperature 1100 0C.
PID temperature controller for controlling temperature of the heating zone with ± 1 0C accuracy.
To run on 200 V single phase AC power supply.
Vertical tube of 10 cm internal diameter and 45 cm height, made of suitable transparent refractory material, to act as heated fluidizing chamber. Porous support at the bottom of the tube for holding the solids and gas distribution. The fluidizing chamber to be encased in electrically heated jacket, with split opening provision for observation of fluidizing behaviour, with proper outer insulation and casing. Provision for gas inlet from bottom and outlet from top. Provision for material loading and unloading from top.
Compatible air compressor with provision for gas flow control through variable frequency drive. Provision for measuring gas flow rate.
Flanges and cap of compatible metal at both ends (top and bottom) of the fluidizing chamber to allow gas inlet and outlet with proper sealing to prevent leakage. Provision for feeding and taking out particulate material from the top by opening the cap
2 | Hammer Mill | Required a lab scale hammer mill, which can pulverize solid materials like coal, coke, lime, talc, gypsum etc. 60 % of the product in case of coal grinding should be undersize of 200 mesh. It should have provision of varying the recycle rate and RPM etc. by using variable frequency drive or any other technique. Provision for obtaining product of different particle size be incorporated in it. The feed rate should be in the range of 100 to 400 grams/ minute. Provide provision for adjusting the clearance between the casing and hammers. It has to be provided on turnkey basis and the cost of its installation, transportation and successful commissioning should be included in it. | 1
3 | pH Meter | Automatic buffer recognition during | 1
Calibration. Automatic temperature compensation
Display with stability icon next to the result
Simultaneous display of measured value
and temperature
Automatic electrode check and electrode
Slope display during calibration
pH Range : -2 to +20
Temperature in °C -5 to +105
pH Accuracy: ± 0.005
With pH electrode, glass body, platinum junction,
Refillable, built-in temperature sensor and other required accessories to run the system readily.
4 | Thermal Imager | 320 X 240 physical Thermal pixels, 60 Hz image refresh rate, touch screen interface, with 3.1 MP visual camera, video streaming and recording enabled, temperature measurement range – 20 deg C to 120 Deg C, 0 Deg C to 1200 Deg C. Tripod stand for its mounting should also be provided. It should have rotatable Lens by 120 Degree for ergonomics and have motorized auto focus. Thermal image analysis software along with computer etc. should also be provided. It should be able data export to excel etc. | 1
5 | Compact Benchtop Muffle Furnace | Description of item: | 1
Compact Benchtop Muffle furnace:
· Should be ideal for ignition tests and heat treating steel parts
· Should have single set point Digital control and Digital LED display chamber temperature.
· Furnace should have ceramic fibre insulation for fast heat up and reduced energy consumption and rise time to 11000C take only 50 minutes.
· Embedded heating element on three sides gives an improved temp. Gradient.
· Chambers should be constructed of heavy-duty welded steel.
· Drop-down door should serves as a convenient shelf for loading and unloading samples and a safety interlock switch should be for disconnect power to heating elements whenever the door is opened.
· Should order optional hearth plates below to protect furnace from spills.
· Also include 6ft (1.8m) three-wire power cord with plug.
Technical details:
a) Operating temperature range: 100 to 11000C.
b) Temperature control accuracy: ± 20C.
c) Temperature Stability: ±20C at 10000C
d) Temperature uniformity: ± 50C